## Sheet1
Motorcycle Gearing Worksheet
| Values (Enter) | Total Ratio |  | Min. Speed | Max. Speed | Speed at Max Power | Min. Speed | Max. Speed | Speed at Max Power | Chain size | Chain pitch mm | Chain pitch inch
Primary Drive Ratio | 1.651 |  | Gear | (MPH) | (MPH) | (MPH) | (KPH) | (KPH) | (KPH) | 428 | 12.7 | 0.5
1st Gear Ratio | 3.083 | 19.2694 | 1st | 0 | 31.7535 | 26.792 | 0 | 50.8056 | 42.8672 | 520 | 15.875 | 0.625
2nd Gear Ratio | 2.125 | 13.2817 | 2nd | 11.5172 | 46.0687 | 38.8705 | 18.4275 | 73.7099 | 62.1928 | 525 | 15.875 | 0.625
3rd Gear Ratio | 1.666 | 10.4129 | 3rd | 14.6903 | 58.7611 | 49.5797 | 23.5044 | 94.0178 | 79.3275 | 530 | 15.875 | 0.625
4th Gear Ratio | 1.333 | 8.3315 | 4th | 18.3601 | 73.4404 | 61.9653 | 29.3761 | 117.5046 | 99.1445 | 532 | 15.875 | 0.625
5th Gear Ratio | 1.115 | 6.969 | 5th | 21.9498 | 87.7991 | 74.0805 | 35.1196 | 140.4786 | 118.5288 | 630 | 19.05 | 0.75
Front Sprocket (Teeth) | 14 | 3.7857 |  | Approx. | [5 empty] | 632 | 19.05 | 0.75
Rear Sprocket (Teeth) | 53 |  | Chain | Number
Chain pitch | 15.875 |  | Length | of links | Chain pitch and countershaft to rear axle distance can be in mm or inches, the chain length will be returned in the same units.
Countershaft to axle dist. | 630 |  | 1807.2561 | 113.8429
Shortest possible | 620 |  | 1787.5062 | 112.5988
Longest possible | 640 |  | 1827.0138 | 115.0875 | NB. Chains always have an even number of links, bear this in mind when looking at the 'Approx. Number of links' figures. If necessary, adjust the 'Countershaft to rear axle dist.' figure until you're happy with the number of links.
Wheel Rim Size (Inches) | 18
Tire Width (MM) | 120
Tire Depth (%) | 80
Engine Minimum RPM | 2000
Engine Maximum RPM | 8000 | Ü Enter known values in the pink column. The yellow and blue values are calculated from the pink ones.
Maximum Power RPM | 6750
This spreadsheet has been reformated slightly by 4Strokes.com (www.4strokes.com) on 1-11-05. Previous modifications by fil@blueyonder.co.uk on 7/01 and orignal version (Sheet2) by p_kind@hotmail.com.

## Sheet2
Motorcycle Gearing Worksheet
| Values (Enter) | Total Ratio | Minimum Speed | Maximum Speed | Speed at Max Power | Change Down Speed | Change Up Speed | Speed Range | RPM Drop at Change Up | % RPM Drop at Change Up
Primary Drive Ratio | 1.651 |  | (KPH) | (KPH) | (KPH) | (KPH) | (KPH) | (KPH) | (RPM) | (% RPM)
1st Gear Ratio | 3.083 | 15.6094 | 0 | 62.7181 | 52.9184 | N/A | 54.8783 | 54.8783 | 0 | 0
2nd Gear Ratio | 2.125 | 10.759 | 22.7482 | 90.9929 | 76.7752 | 45.4964 | 79.6187 | 34.1223 | 2175.1541 | 31.0736
3rd Gear Ratio | 1.666 | 8.4351 | 29.0156 | 116.0623 | 97.9276 | 58.0312 | 101.5545 | 43.5234 | 1512 | 21.6
4th Gear Ratio | 1.333 | 6.7491 | 36.264 | 145.0561 | 122.3911 | 72.5281 | 126.9241 | 54.396 | 1399.1597 | 19.988
5th Gear Ratio | 1.115 | 5.6453 | 43.3542 | 173.4169 | 146.3205 | 86.7084 | 151.7398 | 65.0313 | 1144.7862 | 16.3541
6th Gear Ratio | 1.115 | 5.6453 | 43.3542 | 173.4169 | 146.3205 | 86.7084 | N/A | 59.612 | 0 | 0
Front Sprocket (Teeth) | 15 | 3.0667
Rear Sprocket (Teeth) | 46
Wheel Rim Size (Inches) | 18 |  | Minimum Speed | Maximum Speed | Speed at Max Power | Change Down Speed | Change Up Speed | Speed Range | RPM Drop at Change Up | % RPM Drop at Change Up
Tire Width (MM) | 120 | Gear | (MPH) | (MPH) | (MPH) | (MPH) | (MPH) | (MPH) | (RPM) | (% RPM)
Tire Depth (%) | 80 | 1st Gear | 0 | 39.1988 | 33.074 | N/A | 34.2989 | 34.2989 | 0 | 0
Engine Minimum RPM | 2000 | 2nd Gear | 14.2176 | 56.8705 | 47.9845 | 28.4353 | 49.7617 | 21.3264 | 2175.1541 | 31.0736
Engine Maximum RPM | 8000 | 3rd Gear | 18.1347 | 72.5389 | 61.2047 | 36.2695 | 63.4716 | 27.2021 | 1512 | 21.6
Change Down RPM | 4000 | 4th Gear | 22.665 | 90.6601 | 76.4944 | 45.33 | 79.3276 | 33.9975 | 1399.1597 | 19.988
Change Up RPM | 7000 | 5th Gear | 27.0964 | 108.3855 | 91.4503 | 54.1928 | 94.8373 | 40.6446 | 1144.7862 | 16.3541
Maximum Power RPM | 6750 | 6th Gear | 27.0964 | 108.3855 | 91.4503 | 54.1928 | N/A | 37.2575 | 0 | 0
(Enter ALL figures in the Pink column from the owners handbook. Example tyre size shown above is 190/50-17. [p_kind@hotmail.com 3/00])